## Sheet1
Document Number: TAB-1CA110018-00
Configurations | [6 empty] | DCI Information |  |  | PDSCH |  |  | BeamForming |  |  | Reference Signal (p#)
Transmission Mode | NumOfAntenna (*1) (*2) | (Internal parameters) Number of UE specific antenna ports | NumOfCWs | ScheduleConfig.UseFormat1AForSingleCW | RA_Header | RNTI | DCI Format | Resource Allocation Type | Information for Precoding | Number of Layers | Precoding | Codebook for precoding | Is Applicable ? | Matrix | Control CHs | PDSCH | CSI Measurement | DMRS
TM1 | 1 | N/A | 1 | LTE_TRUE | Don't care | C-RNTI | 1A | Type 2 | N/A | 1 | 36.211 6.3.4.1 a single antenna port | N/A | NA | NA | p0 | p0 | p0 | NA
|  |  |  | LTE_FALSE | LTE_RA_TYPE0 | C-RNTI | 1 | Type 0 | N/A | 1 | 36.211 6.3.4.1 a single antenna port | N/A | NA | NA | p0 | p0 | p0 | NA
[5 empty] | LTE_RA_TYPE1 | C-RNTI |  | Type 1 |  |  |  |  | NA | NA
TM2 | 2 | N/A | 1 | LTE_TRUE | Don't care | C-RNTI | 1A | Type 2 | N/A | the number of cell specific antenna ports (=2) | 36.211 6.3.4.3 Transmit diversity | N/A | NA | NA | p0-p3, p0-p1 | p0-p3, p0-p1 | p0-p3, p0-p1 | NA
|  |  |  | LTE_FALSE | LTE_RA_TYPE0 | C-RNTI | 1 | Type 0 | N/A | the number of cell specific antenna ports (=2) | 36.211 6.3.4.3 Transmit diversity | N/A | NA | NA | p0-p3, p0-p1 | p0-p3, p0-p1 | p0-p3, p0-p1 | NA
[5 empty] | LTE_RA_TYPE1 | C-RNTI |  | Type 1 |  |  |  |  | NA | NA
TM3 | 2 | N/A | 1 | LTE_TRUE | Don't care | C-RNTI | 1A | Type 2 | N/A | the number of cell specific antenna ports (=2) | 36.211 6.3.4.3 Transmit diversity | N/A | NA | NA | p0-p3, p0-p1 | p0-p3, p0-p1 | p0-p3, p0-p1 | NA
|  |  |  | LTE_FALSE | LTE_RA_TYPE0 | C-RNTI | 2A | Type 0 | N/A | the number of cell specific antenna ports (=2) | 36.211 6.3.4.3 Transmit diversity | N/A | NA | NA | p0-p3, p0-p1 | p0-p3, p0-p1 | p0-p3, p0-p1 | NA
[5 empty] | LTE_RA_TYPE1 | C-RNTI |  | Type 1 |  | number of antennas ports (=2) |  |  | NA | NA
|  |  | 2 | Don't care | LTE_RA_TYPE0 | C-RNTI | 2A | Type 0 | N/A | 2 | 36.211 6.3.4.2.2 Large delay CDD | Fixed. 36.211 6.3.4.2.3 Table 6.3.4.2.3-1 {Number of layers, Codebook index} = {2, 0} | NA | NA | p0-p3, p0-p1 | p0-p3, p0-p1 | p0-p3, p0-p1 | NA
[5 empty] | LTE_RA_TYPE1 | C-RNTI |  | Type 1 |  |  |  |  | NA | NA
TM4 | 2 | N/A | 1 | LTE_TRUE | Don't care | C-RNTI | 1A | Type 2 | N/A | the number of cell specific antenna ports (=2) | 36.211 6.3.4.3 Transmit diversity | N/A | NA | NA | p0-p3, p0-p1 | p0-p3, p0-p1 | p0-p3, p0-p1 | NA
|  |  |  | LTE_FALSE | LTE_RA_TYPE0 | C-RNTI | 2 | Type 0 | 36.212 5.3.3.1.5 Precoding Information (Table 5.3.3.1.5-4 1CW) | 2 | 36.211 6.3.4.2.1 without CDD | 36.211 6.3.4.2.3 Table 6.3.4.2.3-1 {Number of layers, Codebook index} = {1, 0} or {1, 1} or {1, 2} or {1, 3} | NA | NA | p0-p3, p0-p1 | p0-p3, p0-p1 | p0-p3, p0-p1 | NA
[5 empty] | LTE_RA_TYPE1 | C-RNTI |  | Type 1 |  |  |  |  | NA | NA |  |  |  | NA
|  |  | 2 | Don't care | LTE_RA_TYPE0 | C-RNTI | 2 | Type 0 | 36.212 5.3.3.1.5 Precoding Information (Table 5.3.3.1.5-4 2CWs) | 2 | 36.211 6.3.4.2.1 without CDD | 36.211 6.3.4.2.3 Table 6.3.4.2.3-1 {Number of layers, Codebook index} = {2, 1} or {2, 2} | NA | NA | p0-p3, p0-p1 | p0-p3, p0-p1 | p0-p3, p0-p1 | NA
[5 empty] | LTE_RA_TYPE1 | C-RNTI |  | Type 1 |  |  |  |  | NA | NA |  |  |  | NA
TM5 | 2 | N/A | 1 | LTE_TRUE | Don't care | C-RNTI | 1A | Type 2 | N/A | the number of cell specific antenna ports (=2) | 36.211 6.3.4.3 Transmit diversity | N/A | NA | NA | p0-p3, p0-p1 | p0-p3, p0-p1 | p0-p3, p0-p1 | NA
|  |  |  | LTE_FALSE | Don't care | C-RNTI | 1D | Type 2 | 36.212 5.3.3.1.4A TPMI information for precoding | 2 | 36.211 6.3.4.2.1 without CDD | 36.211 6.3.4.2.3 Table 6.3.4.2.3-1 {Number of layers, Codebook index} = {1, 0} or {1, 1} or {1, 2} or {1, 3} | NA | NA | p0-p3, p0-p1 | p0-p3, p0-p1 | p0-p3, p0-p1 | NA
TM6 | 2 | N/A | 1 | LTE_TRUE | Don't care | C-RNTI | 1A | Type 2 | N/A | the number of cell specific antenna ports (=2) | 36.211 6.3.4.3 Transmit diversity | N/A | NA | NA | p0-p3, p0-p1 | p0-p3, p0-p1 | p0-p3, p0-p1 | NA
|  |  |  | LTE_FALSE | Don't care | C-RNTI | 1B | Type 2 | 36.212 5.3.3.1.3A TPMI information for precoding, PMI confirmation for precoding (Table 5.3.3.1.3A-2) | 2 | 36.211 6.3.4.2.1 without CDD | 36.211 6.3.4.2.3 Table 6.3.4.2.3-1 {Number of layers, Codebook index} = {1, 0} or {1, 1} or {1, 2} or {1, 3} | NA | NA | p0-p3, p0-p1 | p0-p3, p0-p1 | p0-p3, p0-p1 | NA
TM7 | 1 | 1 | 1 | LTE_TRUE | Don't care | C-RNTI | 1A | Type2 | N/A | the number of cell specific antenna ports (=2) | 36.211 6.3.4.3 Transmit diversity | N/A |  |  | p0-p3, p0-p1,p0 | p0-p3, p0-p1,p0 | p0-p3, p0-p1,p0 | NA
|  |  |  | LTE_FALSE | LTE_RA_TYPE0 | C-RNTI | 1 | Type0 | N/A | 1 | 36.211 6.3.4.1 a single antenna port | N/A | Yes(olnly for p5) | 1layer, any table | p0-p3, p0-p1,p0 | p5 | ? | p5
[5 empty] | LTE_RA_TYPE1 | C-RNTI |  | Type1
TM8 | 2 | 2 | 1 | LTE_TRUE | Don't care | C-RNTI | 1A | Type2 | N/A | the number of cell specific antenna ports (=2) | 36.211 6.3.4.3 Transmit diversity | N/A | Yes(only for p7,p8) | 1layer, any table | p0-p3, p0-p1,p0 | p7,p8 | ? | p7,p8
|  |  |  | LTE_FALSE | LTE_RA_TYPE0 | C-RNTI | 2B | Type0 | N/A | 1 | 36.211 6.3.4.1 a single antenna port | N/A | Yes(only for p7,p8) | 1layer, any table | p0-p3, p0-p1,p0 | p7,p8 | ? | p7,p8
[5 empty] | LTE_RA_TYPE1 | C-RNTI |  | Type1
|  |  | 2 | Don't care | LTE_RA_TYPE0 | C-RNTI | 2B | Type0 | N/A | 2 | 36.211 6.3.4.4 Spatal multiplexing with UE-specific RS | N/A | Yes(only for p7-p8) | 2layers, any table | p0-p3, p0-p1,p0 | p7-p8 | ? | p7-p8
[5 empty] | LTE_RA_TYPE1 | C-RNTI |  | Type1
TM9 | [6 empty] | 1A |  |  | 1 |  | N/A | Yes(only for p7) | 1layer, any table | p0-p3, p0-p1,p0 | p7 | p15 | p7
[7 empty] | 2C |  |  | 2~8 |  |  | Yes | 1layer to 8layers |  | p7,p8, p7-8,….,p7-14 | p15, p16, p15-16,….,p15-22 | p7,p8, p7-8,….,p7-14
TM10 | [9 empty] | 1 |  | N/A | Yes(only for p7) | 1layer, any table | p0-p3, p0-p1,p0 | p7 | p15 | p7
[10 empty] | 2~8 |  |  | Yes | 1layer to 8layers |  | p7,p8, p7-8,….,p7-14 | p15, p16, p15-16,….,p15-22 | p7,p8, p7-8,….,p7-14
(*1) the number of cell specific antenna ports
(*2) 4 antennas port case is omitted
(*3) For transmission diversity, number of layers equals number of cell specific antennas ports.
(*4) The setting combinations of Closed Loop test are omitted.