## RRC_Timer
Timer | Start | Stop | At expiry
T300 | Transmission of RRCConnectionRequest | Reception of RRCConnectionSetup or RRCConnectionReject message, cell re-selection and upon abortion of connection establishment by upper layers | Perform the actions as specified in 5.3.3.6
T301 | Transmission of RRCConnectionReestabilshmentRequest | Reception of RRCConnectionReestablishment or RRCConnectionReestablishmentReject message as well as when the selected cell becomes unsuitable | Go to RRC_IDLE
T302 | Reception of RRCConnectionReject while performing RRC connection establishment | Upon entering RRC_CONNECTED and upon cell re-selection | Inform upper layers about barring alleviation as specified in 5.3.3.7
T303 | Access barred while performing RRC connection establishment for mobile originating calls | Upon entering RRC_CONNECTED and upon cell re-selection | Inform upper layers about barring alleviation as specified in 5.3.3.7
T304 | Reception of RRCConnectionReconfiguration message including the MobilityControl Info or reception of MobilityFromEUTRACommand message including CellChangeOrder | Criterion for successful completion of handover to EUTRA or cell change order is met (the criterion is specified in the target RAT in case of inter-RAT) | In case of cell change order from E-UTRA or intra E-UTRA handover, initiate the RRCconnection re-establishment procedure; In case of handover to E-UTRA, perform the actions defined in the specifications applicable for the source RAT.
T305 | Access barred while performing RRCconnection establishment for mobile originating signalling | Upon entering RRC_CONNECTED and upon cell re-selection | Inform upper layers about barring alleviation as specified in 5.3.3.7
T310 | Upon detecting physical layer problems i.e. upon receiving N310 consecutive out-of-sync indications from lower layers | Upon receiving N311 consecutive in-sync indications from lower layers, upon triggering the handover procedure and upon initiating the connection re-establishment procedure | If security is not activated: go to RRC_IDLE else: initiate the connection re-establishment procedure
T311 | Upon initiating the RRCconnection reestablishmentmprocedure | Selection of a suitable E-UTRA cell or a cell using another RAT. | Enter RRC_IDLE
T320 | Upon receiving t320 or upon cell (re)selection to E-UTRA from another RAT with validity time configured for dedicated priorities (in which case the remaining validity time is applied). | Upon entering RRC_CONNECTED, when PLMN selection is performed on request by NAS, or upon cell (re)selection to another RAT (in which case the timer is carried on to the other RAT). | Discard the cell reselection priority information provided by dedicated signalling.
T321 | Upon receiving measConfig including a reportConfig with the purpose set to reportCGI | Upon acquiring the information needed to set all fields of cellGlobalId for the requested cell, upon receiving measConfig that includes removal of the reportConfig with the purpose set to reportCGI | Initiate the measurement reporting procedure, stop performing the related measurements and remove the corresponding measId

## EPS_MM_UE
TIMER NUM. | TIMER VALUE | STATE | CAUSE OF START | NORMAL STOP | ON EXPIRY
T3402 | Default 12 min. NOTE 1 | EMM DEREGISTERED EMM REGISTERED | At attach failure and the attempt counter is equal to 5. At tracking area updating failure and the attempt counter is equal to 5. | ATTACH REQUEST sent TRACKING AREA UPDATE REQUEST sent | Initiation of the attach procedure or TAU procedure
T3410 | 15s | EMMREGISTEREDINITIATED | ATTACH REQUEST sent | ATTACH ACCEPT received ATTACH REJECT received | Start T3411 or T3402 as described in subclause 5.5.1.2.6
T3411 | 10s | EMM DEREGISTERED. ATTEMPTING TO-ATTACH EMM REGISTERED. ATTEMPTING TO-UPDATE | At attach failure due to lower layer failure, T3410 timeout or attach rejected with other EMM cause values than those treated in subclause 5.5.1.2.5. At tracking area updating failure due to lower layer failure, T3430 timeout or TAU rejected with other EMM cause values than those treated in subclause 5.5.3.2.5. | ATTACH REQUEST sent TRACKING AREA UPDATE REQUEST sent | Retransmission of the ATTACH REQUEST or TRACKING AREA UPDATE REQUEST
T3412 | Default 54 min. NOTE 2 NOTE 5 | EMM REGISTERED | In EMM-REGISTERED, when EMM-CONNECTED mode is left. | When entering state EMM DEREGISTERED or when entering EMM-CONNECTED mode. | Initiation of the periodic TAU procedure
T3416 | 30s | EMM REGISTERED INITIATED EMM REGISTERED EMM DEREGISTERED INITIATED EMM-TRACKINGAREA UPDATING INITIATED EMM-SERVICE REQUEST INITIATED | RAND and RES stored as a result of a UMTS authentication challenge | SECURITY MODE COMMAND received SERVICE REJECT received TRACKING AREA UPDATE ACCEPT received AUTHENTICATION REJECT received AUTHENTICATION FAILURE sent EMM DEREGISTERED or EMM-NULL entered | Delete the stored RAND and RES
T3417 | 5s | EMM-SERVICEREQUESTINITIATED | SERVICE REQUEST sent EXTENDED SERVICE REQUEST sent in case f and g in subclause 5.6.1.1 | Bearers have been set up SERVICE REJECT received | Abort the procedure
T3417ext | 10s | EMM-SERVICEREQUESTINITIATED | EXTENDED SERVICE REQUEST sent in case d in subclause 5.6.1.1 EXTENDED SERVICE REQUEST sent in case e in subclause 5.6.1.1 and the CSFB response was set to "CS fallback accepted by the UE" | Inter-system change from S1 mode to A/Gb mode or Iu mode is completed Inter-system change from S1 mode to A/Gb mode or Iu mode is failed SERVICE REJECT received | Abort the procedure
T3418 | 20s | EMM REGISTEREDINITIATED EMM REGISTERED EMM-TRACKINGAREAUPDATINGINITIATED EMM DEREGISTEREDINITIATED EMM-SERVICEREQUESTINITIATED | AUTHENTICATION FAILURE (EMM cause = #20 "MAC failure" or #26 "non-EPS authentication unacceptable") sent | AUTHENTICATION REQUEST received | On first expiry, the UE should consider the network as false
T3420 | 15s | EMM REGISTERED INITIATED EMM REGISTERED EMM DEREGISTERED INITIATED EMM-TRACKINGAREA UPDATING INITIATED EMM-SERVICE REQUEST INITIATED | AUTHENTICATION FAILURE (cause = #21 "synch failure") sent | AUTHENTICATION REQUEST received | On first expiry, the UE should consider the network as false
T3421 | 15s | EMM DEREGISTERED INITIATED | DETACH REQUEST sent | DETACH ACCEPT received | Retransmission of DETACH REQUEST
T3423 | NOTE 3 | EMM REGISTERED | T3412 expires while the UE is in EMM-REGISTERED.NO-CELLAVAILABLE and ISR is activated. | When entering state EMM DEREGISTERED or when entering EMM-CONNECTED mode. | Set TIN to "P-TMSI"
T3430 | 15s | EMM-TRACKING AREA UPDATING INITIATED | TRACKING AREA UPDATE REQUEST sent | TRACKING AREA UPDATE ACCEPT received TRACKING AREA UPDATE REJECT received | Start T3411 or T3402 as described in subclause 5.5.3.2.6
T3440 | 10s | EMM REGISTERED INITIATED EMM-TRACKING AREA UPDATING INITIATED EMM DEREGISTERED INITIATED EMM-SERVICE REQUEST INITIATED EMM REGISTERED | ATTACH REJECT, DETACH REQUEST, TRACKING AREA UPDATE REJECT with any of the EMM cause #11, #12, #13, #14 or #15 SERVICE REJECT received with any of the EMM cause #11,#12, #13 or #15 TRACKING AREA UPDATE ACCEPT received after the UE sent TRACKING AREA UPDATE REQUEST in EMMIDLE mode with no "active" flag | Signalling connection released Bearers have been set up | Release the signalling connection and proceed as described in subclause 5.3.1.2
T3442 | NOTE 4 | EMM REGISTERED | SERVICE REJECT received with EMM cause #39 "CS domain temporarily not available" | TRACKING AREA UPDATE REQUEST sent | None
Note 1 | The default value of this timer is used if the network does not indicate another value in an EMM signalling procedure.
Note 2 | The value of this timer is provided by the network operator during the attach and tracking area updating procedures.
Note 3 | The value of this timer may be provided by the network in the ATTACH ACCEPT message and TRACKING AREA UPDATE ACCEPT message. The default value of this timer is identical to the value of T3412.
Note 4 | The value of this timer is provided by the network operator when a service request for CS fallback is rejected by the network with EMM cause #39 "CS domain temporarily not available".
Note 5 | The default value of this timer is used if the network does not indicate a value in the TRACKING AREA UPDATE ACCEPT message and the UE does not have a stored value for this timer.

## EPS_MM_NW
TIMER NUM. | TIMER VALUE | STATE | CAUSE OF START | NORMAL STOP | ON THE 1st, 2nd, 3rd, 4th EXPIRY (NOTE 1)
T3413 | NOTE 2 | EMM REGISTERED | Paging procedure for EPS services initiated | Paging procedure for EPS services completed | Network dependent
T3422 | 6s | EMM DEREGISTERED INITIATED | DETACH REQUEST sent | DETACH ACCEPT received | Retransmission of DETACH REQUEST
T3450 | 6s | EMM-COMMON PROC-INIT | ATTACH ACCEPT sent TRACKING AREA UPDATE ACCEPT sent with GUTI TRACKING AREA UPDATE ACCEPT sent with TMSI GUTI REALLOCATION COMMAND sent | ATTACH COMPLETE received TRACKING AREA UPDATE COMPLETE received GUTI REALLOCATION COMPLETE received | Retransmission of the same message type, i.e. ATTACH ACCEPT,TRACKING AREA UPDATE ACCEPT or GUTI REALLOCATION COMMAND
T3460 | 6s | EMM-COMMON PROC-INIT | AUTHENTICATION REQUEST sent SECURITY MODE COMMAND sent | AUTHENTICATION RESPONSE received AUTHENTICATION FAILURE received SECURITY MODE COMPLETE received SECURITY MODE REJECT received | Retransmission of the same message type, i.e.AUTHENTICATION REQUEST or SECURITY MODE COMMAND
T3470 | 6s | EMM-COMMON PROC-INIT | IDENTITY REQUEST sent | IDENTITY RESPONSE received | Retransmission of IDENTITY REQUEST
Mobile reachable | Default 4 min greater than T3412 | All except EMM DEREGISTERED | Entering EMM-IDLE mode | NAS signalling connection established | Network dependent, but typically paging is halted on 1st expiry
Implicit detach timer | NOTE 3 | All except EMM DEREGISTERED | The mobile reachable timer expires while the network is in EMM-IDLE mode | NAS signalling connection established | Implicitly detach the UE on 1st expiry
NOTE 1: | Typically, the procedures are aborted on the fifth expiry of the relevant timer. Exceptions are described in the corresponding procedure description.
NOTE 2: | The value of this timer is network dependent.
NOTE 3: | The value of this timer is network dependent. If ISR is activated, the default value of this timer is 4 minutes greater than T3423.